## Bill of Materials
Product ID | Product Name | Component | Qty per Unit | UOM
VOL-LED-01 | LED Bulbs (9W) | High-Brightness LED Chip | 6 | Pc
VOL-LED-01 | LED Bulbs (9W) | Driver Circuit PCB | 1 | Pc
VOL-LED-01 | LED Bulbs (9W) | Plastic Bulb Housing | 1 | Pc
VOL-LED-02 | LED Tube Lights (20W) | High-Brightness LED Chip | 18 | Pc
VOL-LED-02 | LED Tube Lights (20W) | Driver Circuit PCB | 1 | Pc
VOL-LED-02 | LED Tube Lights (20W) | Plastic Tube Housing | 1 | Pc
VOL-CHG-03 | Mobile Chargers | Charging Control IC | 1 | Pc
VOL-CHG-03 | Mobile Chargers | Transformer - Small | 1 | Pc
VOL-CHG-03 | Mobile Chargers | Plastic Casing - Charger | 1 | Pc
VOL-CHG-04 | USB Fast Chargers | Fast-Charge Control IC | 1 | Pc
VOL-CHG-04 | USB Fast Chargers | USB Connector Module | 1 | Pc
VOL-CHG-04 | USB Fast Chargers | Plastic Casing - Adapter | 1 | Pc
VOL-PB-05 | Power Banks | Lithium-ion Battery Cell | 1 | Pc
VOL-PB-05 | Power Banks | Charging/Boost Control PCB | 1 | Pc
VOL-PB-05 | Power Banks | Plastic Casing - Power Bank | 1 | Pc
VOL-SW-06 | Smart Switches | Relay Switch | 1 | Pc
VOL-SW-06 | Smart Switches | Control PCB | 1 | Pc
VOL-SW-06 | Smart Switches | Plastic Faceplate | 1 | Pc
VOL-PLG-07 | Wi-Fi Smart Plugs | WiFi Module | 1 | Pc
VOL-PLG-07 | Wi-Fi Smart Plugs | Relay Switch | 1 | Pc
VOL-PLG-07 | Wi-Fi Smart Plugs | Plastic Enclosure - Plug | 1 | Pc
VOL-SOL-08 | Solar LED Street Lights | Solar Panel (Small) | 1 | Pc
VOL-SOL-08 | Solar LED Street Lights | Solar Charge Controller | 1 | Pc
VOL-SOL-08 | Solar LED Street Lights | Lithium-ion Battery Cell | 2 | Pc
VOL-SOL-08 | Solar LED Street Lights | Aluminium Pole Housing | 1 | Pc
VOL-IOT-09 | IoT Sensor Modules | Microcontroller Chip | 1 | Pc
VOL-IOT-09 | IoT Sensor Modules | Sensor Module Set | 1 | Set
VOL-IOT-09 | IoT Sensor Modules | Connectors & Cables | 1 | Set
VOL-IOT-09 | IoT Sensor Modules | Plastic Enclosure - Hub | 1 | Pc
VOL-UPS-10 | Mini UPS for Wi-Fi Routers | Transformer - UPS Grade | 1 | Pc
VOL-UPS-10 | Mini UPS for Wi-Fi Routers | Lithium-ion Battery Cell | 2 | Pc
VOL-UPS-10 | Mini UPS for Wi-Fi Routers | Control PCB | 1 | Pc
VOL-UPS-10 | Mini UPS for Wi-Fi Routers | Metal Enclosure | 1 | Pc